## Commands
Command	Measured / Minimum / 20/02/2021	Measured / Microsecond / Max 20Feb2021	Difference		Comment
Just hit return
=	508	592	84	14%	prints a floating point value
“=*”	52
l	8
l0	8
l1	8
?	48
h	48
b	496				prints a floating point value
s	112	128			Prints an integer value
e	1080				prints long string including ints and floats
er	196
eu	896
z	8
r	1600				calculations and floating point
^	56
v	64
E	n/a
E0	12
V0	8	16	8	50%
D0	108
D6=1	24
D11=0	24
A0	96
N5,5	160	300	140	47%
C	608	864	256	30%	Large variation depending on number printing.
Cz	192	704	512	73%	Large variation depending on number printing.
$0	516	588	72	12%
$0=0	80	88	8	9%
$0=1.234	10380	10388	8	0%	First time write, subsequent will not write to EEPROM
$0=1.234	176	192	16	8%	Same write value
$100	100	108
$100=1	3448				First time write, subsequent will not write to EEPROM
$100=1	48	104	56	54%	Second time write
x	80	96	16	17%

S	656	1008	352	35%	Size of numbers causes
Sh	884	948

bi	252
bh	212
These figures are for guidance only!
They were only measured a few times each and changes to the code will likely change the timings.

## General Timing
Once 64 characters have been sent, Serial.print() will block and only be able to trickle characters out at about 10 per millisecond.

Printing a 10 character string takes about 140us
Printing a 120 character string takes about 5ms.
Printing a 5 digit int takes about 300us
Printing a 9 digit long int takes about 500us
Printing a float without a precision specifier takes about 450us
Printing a float with a 5 digit precision specifier takes about 750us!

encoderUpdate() then motorUpdate() takes about 530us to run.